## QUALITY ASSURANCE
QUALITY ASSURANCE AUDIT CHECKLIST TEMPLATE
Ref No. | Source[ Code Fie] Position (Code Line) | SCORE [1-5] | MEETS STANDARDS | OPPORTUNITIES FOR IMPROVEMENT | MINOR CONCERNS | MAJOR CONCERNS | NOTES | RECOMMENDATIONS | STATUS MARK RESOLVED
1 | appsettings.json line 10 | 2 | No - can cause breach to your db credentials | Yes | NA | Security | "password" detected here, make sure this is not a hard-coded credential. Naming conventions are followed | Try to store password as an environment variable and use it in your connectionString | Resolved
2 | ShippingItem.cs line 8 | 3 | Yes | Yes | Data Validation | No | Value type property used as input in a controller action should be nullable, required or annotated with the JsonRequiredAttribute to avoid under-posting. | You should mark any model value-type property as nullable, required or JsonRequired. Thus when a client underposts, you ensure that the missing properties can be detected on the server side rather than being auto-filled, and therefore, incoming data meets the application’s expectations. | Resolved
3 | ShippingItem.cs line 11 | 3 | Yes | Yes | Data Validation | No | Value type property used as input in a controller action should be nullable, required or annotated with the JsonRequiredAttribute to avoid under-posting. | You should mark any model value-type property as nullable, required or JsonRequired. Thus when a client underposts, you ensure that the missing properties can be detected on the server side rather than being auto-filled, and therefore, incoming data meets the application’s expectations. | Resolved
4 | ShippingItem.cs line 10 | 4 | Yes | Yes | Null reference | No | Non-nullable property 'ItemName' must contain a non-null value when exiting constructor. Consider adding the 'required' modifier or declaring the property as nullable. | Consider adding the 'required' modifier or declaring the property as nullable. | Resolved
5 | Program.cs line 30 | 4 | Yes | Yes | Performance | No | Using a synchronous method instead of its asynchronous counterpart in an async method blocks the execution and is considered bad practice for several reasons: | Await RunAsync instead | Resolved
5 | ShippingItem.cs | 3 | Yes | Yes | No | No | Naming conventions followed properly for the field properties | NA
6 | AppDbContext.cs | 4 | Yes | Yes | No | No | Naming conventions followed | Try adding spaces in between to improve code readability | Resolved
7 | ShippingServiceController.cs | 3 | Yes | Yes | No | No | Naming conventions followed, null conditions are handled properly. | NA
8 | ShippingServiceController.cs line 44 | 3 | No | Yes | Yes | No | Naming conventions followed | The line is slightly misaligned with the remaining code. Please correct the alignments
9
10
11
12
13
14
15
16
17
18
19
20
21
22
23
24
25
26
27
28
29
30